## hydroponics_shield_rev2
Title
Revision
Date
| Generated | Mon 11 Jun 2018 10:56:25 AM EDT
Company
Comment 1
Comment 2
Comment 3
Comment 4
| Total Parts | 85
| Total Unique Parts | 32
# | Ref | Qty | Value | Manufacturer Part Number | Footprint | Datasheet | Category | DK_Datasheet_Link | DK_Detail_Page | Description | Digi-Key_PN | Family | Field4 | MPN | Manufacturer
1 | C1 C2 C8 C9 C11 C12 | 6 | 0.1uF | C2012X7R2A104K125AA | Capacitors_SMD:C_0805_HandSoldering
2 | C3 C4 C5 C6 C10 C13 | 6 | 5ZLH100MEFC6.3X11 | 5ZLH100MEFC6.3X11 | Capacitors_ThroughHole:C_Radial_D6.3_L11.2_P2.5 | [7 empty] | 100uF 35V
3 | C7 | 1 | 12.5pF NP0 | CL21C130JBANNNC | Capacitors_SMD:C_0805_HandSoldering
4 | CON1 | 1 | PJ-202A | PJ-202A | Connect:BARREL_JACK
5 | D2 D3 D4 D5 | 4 | S1GTR | S1GTR | Diodes_SMD:SMA_Handsoldering
6 | D8 D9 D11 D13 D14 D16 D17 D18 D19 D20 D21 | 11 | GN | LTST-C171GKT | LEDs:LED_0805
7 | J1 J2 | 2 | 282836-6 | 282836-6 | USER_CONNECTORS:282836-6
8 | J3 | 1 | RJHSE-5080 | RJHSE-5080 | USER_CONNECTORS:RJHSE-5080
9 | JP1 | 1 | Jumper_NO_Small | M20-9990246 | Pin_Headers:Pin_Header_Straight_1x02
10 | LED1 | 1 | COM-12999(WS2812) | COM-12999 | USER_LEDS:LED-RGB-5MM_Common_Cathode
11 | P2 | 1 | 22053031 | 22053031 | Pin_Headers:Pin_Header_Angled_1x03
12 | P3 P6 P7 P8 | 4 | MTG | N/A | Mounting_Holes:MountingHole_2-7mm
13 | P4 | 1 | 22-05-3021 | 22-05-3021 | Pin_Headers:Pin_Header_Angled_1x02
14 | P5 | 1 | 22-05-3021 | 22-05-3021 | Pin_Headers:Pin_Header_Straight_1x02
15 | P9 | 1 | 731000105 | 731000105 | USER_CONNECTORS:0731000105
16 | PCB1 | 1 | ESP8266 | ESP-01 | USER_MODULES:ESP8266
17 | Q1 | 1 | DMN65D8L-7 | DMN65D8L-7 | TO_SOT_Packages_SMD:SOT-23_Handsoldering
18 | Q5 Q6 Q7 Q8 Q9 | 5 | PSMN022-30PL | PSMN022-30PL | 127 | TO_SOT_Packages_THT:TO-220_Neutral123_Horizontal_LargePads
19 | R4 R5 R7 R8 R9 R10 R11 R14 R15 R16 R19 R20 R21 R22 | 14 | 10.0k | RR1220P-103-D | Resistors_SMD:R_0805_HandSoldering
20 | R6 | 1 | 4.7k | RR1220P-472-D | Resistors_SMD:R_0805_HandSoldering
21 | R12 | 1 | 0 | CRCW08050000Z0EA | Resistors_SMD:R_0805_HandSoldering
22 | R13 | 1 | DNP | N/A | Resistors_SMD:R_0805_HandSoldering
23 | R17 R18 | 4 | 10.0k 0.1% | ERA-6AEB103V | Resistors_SMD:R_0805_HandSoldering
24 | R26 R29 R35 R36 R37 R38 R39 | 7 | 500 | ERJ-6ENF4990V | Resistors_SMD:R_0805_HandSoldering
25 | R27 | 1 | 1.0k | ERJ-6ENF1001V | Resistors_SMD:R_0805_HandSoldering
26 | R31 R32 R34 | 3 | 200 | RC0805FR-07200RL | Resistors_SMD:R_0805_HandSoldering
27 | REF1 | 1 | LT1004CZ-2.5 | LT1004CZ-2.5 | TO_SOT_Packages_THT:TO-92_Inline_Wide
28 | SHIELD1 | 1 | ARDUINO_SHIELD_R3_WI2C | N/A | ARDUINO_SHIELDS:ARDUINO_SHIELD_R3_WI2C
29 | U1 | 1 | LMC6482IN | LMC6482IN | Housings_DIP:DIP-8_W7.62mm
30 | U2 | 1 | PCF8563 | PCF8563T/5,518 | digikey-footprints:8-SOIC
31 | U3 | 1 | AZ1117CH-3_3TRG1 | AZ1117EH-3.3TRG1 | digikey-footprints:SOT-223 | https://www.diodes.com/assets/Datasheets/AZ1117C.pdf | Integrated Circuits (ICs) | https://www.diodes.com/assets/Datasheets/AZ1117C.pdf | /product-detail/en/diodes-incorporated/AZ1117CH-3.3TRG1/AZ1117CH-3.3TRG1DICT-ND/4505206 | IC REG LIN POS ADJ 800MA SOT223 | AZ1117CH-3.3TRG1DICT-ND | PMIC - Voltage Regulators - Linear |  | AZ1117CH-3.3TRG1 | Diodes Incorporated
32 | Y1 | 1 | CFS-20632768DZFB | CFS-20632768DZFB | Crystals:Crystal_Round_Horizontal_2mm
BOM made with KICAD_BOM_WIZARD (https://github.com/HashDefineElectronics/KiCad_BOM_Wizard.git)
Generated Mon 11 Jun 2018 10:56:25 AM EDT