## hydroponics_shield_rev4
Title
Revision
Date
Generated | Fri 28 Sep 2018 04:29:53 PM EDT
Company
Comment 1
Comment 2
Comment 3
Comment 4
Total Parts | 97
Total Unique Parts | 39
REFDES | QTY | MFG PART # | Val | Footprint | Datasheet | Category | DK_Datasheet_Link | DK_Detail_Page | Description | Digi-Key_PN | Family | Field4 | MPN | Manufacturer | inductance
BAT1 | 1 | BS-7 | BS-7_2032 | USER_CONNECTORS:BS-7_USER | http://www.memoryprotectiondevices.com/datasheets/BS-7-datasheet.pdf | Battery Products | http://www.memoryprotectiondevices.com/datasheets/BS-7-datasheet.pdf | /product-detail/en/mpd-memory-protection-devices/BS-7/BS-7-ND/389447 | HOLDER COINCELL 2032 RETAINRCLIP | BS-7-ND | Battery Holders Clips Contacts |  | BS-7 | MPD (Memory Protection Devices)
C1 C2 | 2 | C2012X7R2A104K125AA | 0.1uF | Capacitors_SMD:C_0805_HandSoldering
C3 C4 C5 C6 | 4 | 5ZLH100MEFC6.3X11 | 5ZLH100MEFC6.3X11 | Capacitors_ThroughHole:C_Radial_D6.3_L11.2_P2.5 | [7 empty] | 100uF 35V
C7 | 1 | CL21C130JBANNNC | 12.5pF NP0 | Capacitor_SMD:C_0805_2012Metric_Pad1.15x1.40mm_HandSolder
C8 C11 C12 | 3 | C2012X7R2A104K125AA | 0.1uF | Capacitor_SMD:C_0805_2012Metric_Pad1.15x1.40mm_HandSolder
C9 C10 C14 C15 C16 C17 C18 | 7 | GCM31CR71E475KA55K | 4.7uF | Capacitor_SMD:C_1206_3216Metric_Pad1.42x1.75mm_HandSolder
C13 | 1 | GCM2195C1H103JA16D | 10nF | Capacitor_SMD:C_0805_2012Metric_Pad1.15x1.40mm_HandSolder
CON1 | 1 | PJ-202A | PJ-202A | Connect:BARREL_JACK
D1 D6 | 2 | 1N4448W-TP | 1N4448W-TP | Diodes_SMD:SOD-123
D2 D3 D4 D5 | 4 | S1GTR | S1GTR | Diodes_SMD:SMA_Handsoldering
D7 | 1 | STPS160A | STPS160A | Diode_SMD:D_SMA_Handsoldering | http://www.st.com/content/ccc/resource/technical/document/datasheet/93/c1/06/0c/63/7c/41/d5/CD00001023.pdf/files/CD00001023.pdf/jcr:content/translations/en.CD00001023.pdf
D8 D9 D11 D13 D14 D17 D18 D19 D20 D21 | 10 | LTST-C171GKT | GN | LEDs:LED_0805
J1 J2 | 2 | 282836-6 | 282836-6 | USER_CONNECTORS:282836-6
J3 | 1 | RJHSE-5080 | RJHSE-5080 | USER_CONNECTORS:RJHSE-5080
J4 J5 | 2 | SJ-3523-SMT-TR | SJ-3523-SMT-TR | USER_CONNECTORS:SJ-3523-SMT-TR
JP1 | 1 | N/A | Jumper_NO_Small | Pin_Headers:Pin_Header_Straight_1x02
L1 | 1 | SRN6045-101 | SRN6045-101 | USER_INDUCTORS:SRN6045 | FIXED IND 100UH 700MA 494 MOHM | [9 empty] | 100uH
P3 P6 P7 P8 | 4 | N/A | MTG | Mounting_Holes:MountingHole_2-7mm
P9 | 1 | 731000105 | 731000105 | USER_CONNECTORS:0731000105
Q1 | 1 | DMN65D8L-7 | DMN65D8L-7 | TO_SOT_Packages_SMD:SOT-23_Handsoldering
Q5 Q6 Q7 Q8 Q9 | 5 | PSMN022-30PL | PSMN022-30PL | 127 | TO_SOT_Packages_THT:TO-220_Neutral123_Horizontal_LargePads
R1 R12 | 2 | ERJ-6GEY0R00V | 0 | Resistor_SMD:R_0805_2012Metric_Pad1.15x1.40mm_HandSolder
R2 R13 R18 | 3 | N/A | DNP | Resistor_SMD:R_0805_2012Metric_Pad1.15x1.40mm_HandSolder
R3 R7 R8 R9 R10 R11 R14 R15 R16 R20 R21 R22 | 12 | RR1220P-103-D | 10.0k | Resistor_SMD:R_0805_2012Metric_Pad1.15x1.40mm_HandSolder
R4 R5 R27 | 3 | ERJ-6ENF1001V | 1.0k | Resistor_SMD:R_0805_2012Metric_Pad1.15x1.40mm_HandSolder
R6 | 1 | RR1220P-472-D | 4.7k | Resistor_SMD:R_0805_2012Metric_Pad1.15x1.40mm_HandSolder
R17 | 1 | ERA-6AEB103V | 10.0k 0.1% | Resistor_SMD:R_0805_2012Metric_Pad1.15x1.40mm_HandSolder
R19 R23 R24 | 3 | ERJ-6ENF4992V | 49.9k | Resistor_SMD:R_0805_2012Metric_Pad1.15x1.40mm_HandSolder
R26 R29 R35 R36 R37 R38 R39 | 7 | ERJ-6ENF4990V | 500 | Resistor_SMD:R_0805_2012Metric_Pad1.15x1.40mm_HandSolder
R31 R32 | 2 | RC0805FR-07200RL | 200 | Resistor_SMD:R_0805_2012Metric_Pad1.15x1.40mm_HandSolder
REF1 | 1 | LT1004CZ-2.5 | LT1004CZ-2.5 | TO_SOT_Packages_THT:TO-92_Inline_Wide
SHIELD1 | 1 | N/A | ARDUINO_SHIELD_R3_WI2C | ARDUINO_SHIELDS:ARDUINO_SHIELD_R3_WI2C
U1 | 1 | LMC6482IN | LMC6482IN | Housings_DIP:DIP-8_W7.62mm
U2 | 1 | PCF8563T/5,518 | PCF8563T | Package_SO:SOIC-8_3.9x4.9mm_P1.27mm | http://www.nxp.com/documents/data_sheet/PCF8563.pdf
U3 | 1 | AZ1117CH-3.3TRG1 | AZ1117CH-3_3TRG1 | digikey-footprints:SOT-223 | https://www.diodes.com/assets/Datasheets/AZ1117C.pdf | Integrated Circuits (ICs) | https://www.diodes.com/assets/Datasheets/AZ1117C.pdf | /product-detail/en/diodes-incorporated/AZ1117CH-3.3TRG1/AZ1117CH-3.3TRG1DICT-ND/4505206 | IC REG LIN POS ADJ 800MA SOT223 | AZ1117CH-3.3TRG1DICT-ND | PMIC - Voltage Regulators - Linear |  | AZ1117CH-3.3TRG1 | Diodes Incorporated
U4 | 1 | AOZ1280CI | AOZ1280CI | Package_TO_SOT_SMD:SOT-23-6_Handsoldering
U5 | 1 |  | ESP32_devkitc | USER_MODULES:ESP32_DEVKITC
Y1 | 1 | CFS-20632768DZFB | CFS-20632768DZFB | Crystals:Crystal_Round_Horizontal_2mm
PIN HEADERS | 4 | TSW-110-15-T-S | 10x1 long male
| 2 | PPTC191LFBN-RC | 19x2 female
Generated Fri 28 Sep 2018 04:29:53 PM EDT